## 1.Building List
1 | Building/Structure List
Parish
| Building | Address | Erf Number
1
2
3
4
5
6
7
8
9
10
11
12

## Checklist
| Area | Detail
ROOF | Tiles/Sheet | Check for evidence of visible damage, excessive wear to roof coverings such as broken tiles or sheets of severely rusting steel sheets and /or fixing screws. Tiled roofs do not usually need cleaning unless damaged or unsightly. Painted roofs usually require re-coating every 10 years
| Materiel | Note what materiel the roof and gutters are constructed - further action will be required if they contain asbestos
| Capping | Check for loose or broken edge flashing where the roof meets walls and for broken or loose ridge pieces at the top of the roof.
| Fascias | Check for damaged fascia boards or barge boards at the edge of each roof
| Waterproofing | Check for evidence of leaks through the roofs such as water marks on the ceilings or walls, and try and trace back to where the leak occurred in the roof finish.
| Supports | In some cases the roof structure such as beams or trusses are visible from the rooms below but in other cases it may be necessary to climb into the roof space above ceilings. Check for any signs of roof beams or trusses bending or sagging excessively. Check for any sign of roof leaks having damaged the supporting structures
| Vermin | In the case of timber beams or trusses, check for borer beetle damage. Check for any signs of bird or rodent infestation.
EXTERIOR OF THE BUILDING | Guttering and downpipes | Inspect gutters and downpipes for leaks and for any blockages due to leaves or dirt, and clean out as soon as possible but especially before winter. Check all gutters and downpipes for broken or cracked sections.
| Drainage | Check that water from downpipes discharges so that it runs well away from the face of buildings, preferably by means of a concrete channel or apron. Check that the concrete aprons or paths around the buildings slope away from the buildings so that there is no standing water adjacent to the buildings when it rains. Check that all paving is below the damp-proof course and weep holes levels. Storm water is not to enter into the sewer system
| Windows | Check that opening windows still open and close easily and check for broken or badly cracked glass. Check whether steel windows are rusting or not and whether any putty is missing. In the case of timber windows check that they are adequately protected by varnish or paint. Aluminium windows to be checked for corrosion, and need to be cleaned regularly.
| Doors | Check that doors open and close easily and that locks, handles and hinges are functioning properly. Check for any signs of rot to timber doors or door frames, especially the underside. Check for borer beetle.
| Walls | Check for evidence of major structural cracks in all external walls.
| Security | Check that burglar bars and safety gates are provided in the necessary places. Usually burglar bars should not cover the whole window area but only the opening sections. The solid glass area can be used as a fire exit from any room.
| External Finishes | Check for badly worn or peeling paint or paint damaged by water leaks, rising damp or damaged roofs or copings. This applies not only to walls but also to doors, windows, fascia boards, gutters and downpipes. Check the condition of external brickwork and stonework.
INTERIOR OF THE BUILDING | Includes Stairways (safety); Fire-escape provision, passages, all rooms, general spaces
| Walls | Check for evidence of major structural cracks in internal walls. Check for evidence of leaks through walls especially adjacent to roofs or around window and door openings. Check for evidence of rising damp above floors and skirting.
| Ceilings | Check for sagging or damaged ceiling boards or panels. Check that there are sufficient trap doors or other means of access to the space above the ceilings.
| Floors | Check for damage to floor coverings either from wear from above or from rising damp from below. In the case of timber floors check for loose boards or boards that move when walked on. Check for major cracks in the floor coverings such as tiles and for cracks in concrete floors. Wooden floors. Check adequate under floor ventilation. Check for dry/damp rot (smell). Check for borer beetle damage
| Ventilation | Check there is adequate cross-ventilation and windows able to open.
| Lighting | Check there is enough lighting, including interior passages and stairwells
| Audiovisual | Check that audiovisial systems (if any) are functioning and secure
| Fixtures and Fittings | Check all handles, locks and other items attached to walls, floor and doors
| Security | Check that all alarm sensors and panic buttons work as well as cameras. Test phone and radio connection to armed response annually
| Furniture and Appliances | Check that all large moveable items in are good repairs (e.g. pews, tables, chairs, desks and couches) as well as all essential large appliances
| Internal finishes | Check for badly worn or peeling paint or paint damaged by water leaks or rising damp on walls and other surfaces.
SERVICES | Water | Check that the water supply is working properly with no leaks. Check for badly cracked or broken sinks, basins and toilets. Check that cisterns are working properly. Check that geysers in roof spaces are fitted with a drip tray and a water outlet. Check borehole(s). Consider rain-water tanks if not already in place.
| Electricity | Check that all plugs and light switches working, and are all faceplates to plugs and light switches properly screwed back. Does the electricity trip on a regular basis? Are cables to loose equipment frayed or damaged? Are all isolators in the electrical boards properly labelled?
| Sewerage | Are all waste pipes, sewer pipes and storm water pipes running freely with no blockages? Are manholes, gullies and catch pits in good condition? Storm water is not to enter into the sewer system
| Fire Safety | Compliance with fire regulations; Sufficient hose reels and extinguishers; these regularly serviced. Fire compliant exits; signage, evacuation plan; assembly points, emergency numbers; access for fire tenders.
SURROUNDS OF BUILDING | Includes exterior boundaries, driveways, garden, paved areas, swimming pool, pond
| Boundary | Check condition of fences, boundary walls and gates including testing electric fences
| Irrigation | Irrigation system should be functioning well with no water wastage
| Entrance, exit | Check all entrances and exits are secure.
| Parking and Driveways | Inspect driveways and parking areas for damage. Are there areas of heavy use which require concrete slabs or paving? Are there trees with roots that are starting to push up through the surface covering?
| Paths | Inspect paths and walk-ways for damage. Are there areas of heavy use which require concrete slabs or paving? Do existing trees and bushes, especially those close to buildings need to be cut back?
| Gardens | Do existing trees and bushes, especially those close to buildings need to be cut back, and are new trees, shrubs or grassed areas required.
PROJECTS | … | Fill in name and details as needed on each building sheet
| … | Fill in name and details as needed on each building sheet
| NOTE 1 | The following items must be checked, serviced and otherwise maintained EVERY YEAR: Gutters, Fire Extinguisher and Fire Hoses, Alarm Systems
| NOTE 2 | Monthly or annual subscriptions to security and other services should form part of the parish's normal budget and not the maintenance plan. As such subscriptions are not building work, the money cannot be taken from the PBF

## 2.Building 1
Condition | Urgent Attention Required – such as major leaks, structural cracks and safety aspects such as fire and electrical installation Attention Required – Functional but starting to deteriorate, such as the painting and repair of windows, doors, rising damp. Acceptable – In need of ongoing maintenance but not actual repairs Good – No maintenance currently required
2 |  | Building:
| Area | Condition | Details
ROOF | Tiles/Sheet
| Materiel | Asbestos? Y/N
Capping
Fascias
Waterproofing
Supports
Vermin
EXTERIOR OF THE BUILDING | Guttering and downpipes
Drainage
Windows
Doors
Walls
Security
External Finishes
INTERIOR OF THE BUILDING | Includes Stairways (safety); Fire-escape provision, passages, all rooms, general spaces
Walls
Ceilings
Floors
Ventilation
Lighting
Audiovisual
Fixtures and Fittings
Security
Furniture and Appliances
Internal finishes
SERVICES | Water
Electricity
Sewerage
Fire Safety
SURROUNDS OF THE BUILDING | Includes exterior boundaries, driveways, garden, paved areas, swimming pool, pond
Boundary
Irrigation
Entrance, exit
Parking and Driveways
Paths
Gardens
PROJECTS

## 2.Building 2
Condition | Urgent Attention Required – such as major leaks, structural cracks and safety aspects such as fire and electrical installation Attention Required – Functional but starting to deteriorate, such as the painting and repair of windows, doors, rising damp. Acceptable – In need of ongoing maintenance but not actual repairs Good – No maintenance currently required
2 |  | Building:
| Area | Condition | Details
ROOF | Tiles/Sheet
| Materiel | Asbestos? Y/N
Capping
Fascias
Waterproofing
Supports
Vermin
EXTERIOR OF THE BUILDING | Guttering and downpipes
Drainage
Windows
Doors
Walls
Security
External Finishes
INTERIOR OF THE BUILDING | Includes Stairways (safety); Fire-escape provision, passages, all rooms, general spaces
Walls
Ceilings
Floors
Ventilation
Lighting
Audiovisual
Fixtures and Fittings
Security
Furniture and Appliances
Internal finishes
SERVICES | Water
Electricity
Sewerage
Fire Safety
SURROUNDS OF THE BUILDING | Includes exterior boundaries, driveways, garden, paved areas, swimming pool, pond
Boundary
Irrigation
Entrance, exit
Parking and Driveways
Paths
Gardens
PROJECTS

## 2.Building 3
Condition | Urgent Attention Required – such as major leaks, structural cracks and safety aspects such as fire and electrical installation Attention Required – Functional but starting to deteriorate, such as the painting and repair of windows, doors, rising damp. Acceptable – In need of ongoing maintenance but not actual repairs Good – No maintenance currently required
2 |  | Building:
| Area | Condition | Details
ROOF | Tiles/Sheet
| Materiel | Asbestos? Y/N
Capping
Fascias
Waterproofing
Supports
Vermin
EXTERIOR OF THE BUILDING | Guttering and downpipes
Drainage
Windows
Doors
Walls
Security
External Finishes
INTERIOR OF THE BUILDING | Includes Stairways (safety); Fire-escape provision, passages, all rooms, general spaces
Walls
Ceilings
Floors
Ventilation
Lighting
Audiovisual
Fixtures and Fittings
Security
Furniture and Appliances
Internal finishes
SERVICES | Water
Electricity
Sewerage
Fire Safety
SURROUNDS OF THE BUILDING | Includes exterior boundaries, driveways, garden, paved areas, swimming pool, pond
Boundary
Irrigation
Entrance, exit
Parking and Driveways
Paths
Gardens
PROJECTS

## 3. 10-year plan
3. 10-Year Maintenance Schedule
Parish
Building | Area/Project | COMPLETED | Financial Year (e.g. 2023 = 1 July 2022 – 30 June 2023) Estimated Costs in Rands
|  | Jul25-Jun26 | 2026-27 | 2027-28 | 2028-29 | 2029-30 | 2030-31 | 2031-32 | 2032-33 | 2033-34 | 2034-2035
TOTALS |  | 0 | 0 | 0 | 0 | 0 | 0 | 0 | 0 | 0 | 0
**NB** | Remember to include small and regular items for preventative maintenance each year, such as cleaning gutters etc
as well as items that require servicing, such as fire extinguishers | bar: Financial Year (e.g. 2023 = 1 July 2022 – 30 June 2023) Estimated Costs in Rands 2029-30